## CONTROL BOARD
Name | Designator | Type | Quantity | Notes / Links
0.1uf | C6,C7 | CERAMIC CAPACITOR | 2 | https://www.taydaelectronics.com/a-553-0-1uf-50v-ceramic-disc-capacitor-pkg-of-10.html
100k | R4,R8,R10,R14 | RESISTOR AXIAL-1/4W | 4 | https://www.taydaelectronics.com/resistors/1-4w-metal-film-resistors/test-group-2.html
100nf | C12 | POLYESTER FILM CAPACITOR | 1 | https://www.taydaelectronics.com/0-1uf-100v-5-polyester-film-box-type-capacitor.html
10k | R21 | 1/4W 1% METAL FILM RESISTOR | 1 | https://www.taydaelectronics.com/resistors/1-4w-metal-film-resistors/test-group-2.html
1k | R7,R19,R20,R30,R41 | 1/4W 1% METAL FILM RESISTOR | 5 | https://www.taydaelectronics.com/resistors/1-4w-metal-film-resistors/test-group-2.html
1N4148 | D1,D5 | 1N4148 SWITCHING SIGNAL DIODE | 2 | https://www.taydaelectronics.com/1n4148-switching-signal-diode.html
3.3k | R17 | 1/4W 1% METAL FILM RESISTOR | 1 | https://www.taydaelectronics.com/resistors/1-4w-metal-film-resistors/test-group-2.html
330k | R2 | 1/4W 1% METAL FILM RESISTOR | 1 | https://www.taydaelectronics.com/resistors/1-4w-metal-film-resistors/test-group-2.html
4.7k | R1 | 1/4W 1% METAL FILM RESISTOR | 1 | https://www.taydaelectronics.com/resistors/1-4w-metal-film-resistors/test-group-2.html
47k | R5 | 1/4W 1% METAL FILM RESISTOR | 1 | https://www.taydaelectronics.com/resistors/1-4w-metal-film-resistors/test-group-2.html
B100k | R3,R11 | LINEAR TAPER POTENTIOMETER ROUND SHAFT PCB 9MM | 2 | https://www.taydaelectronics.com/tayda-100k-ohm-linear-taper-potentiometer-round-shaft-pcb-9mm-6-35-mm.html
BC550 | Q1,Q3 | BC550 NPN LOW NOISE TRANSISTOR | 2 | https://www.taydaelectronics.com/bc550-npn-low-noise-transistor.html
CLOCK | LD1 | 3MM RED LED | 1 | https://www.taydaelectronics.com/led-3mm-red.html
CTRLTOP, CTRLBOTTOM | J1, J2 | SINGLE ROW 10 MALE PIN HEADER STRIP | 2 | https://www.taydaelectronics.com/40-pin-2-54-mm-single-row-pin-header-strip.html
CVIN, RESET, SINE, TRI, SQR, SAWUP | CV1, CV2 | PJ-301BM 3.5MM MONO PHONE JACK | 6 | https://www.taydaelectronics.com/pj-301bm-3-5-mm-mono-phone-jack.html
TL072 | IC1 | TL072 LOW NOISE J-FET DUAL OP-AMP IC | 1 | https://www.taydaelectronics.com/tl072-low-noise-j-fet-dual-op-amp-ic.html
SOCKET | Use to mount the TL072 on top | 8 PIN MACHINE TOOLED IC SOCKET | 1 | https://www.taydaelectronics.com/8-pin-dip-ic-socket-machine-tooled.html

## MAIN BOARD
Name | Designator | Type | Quantity | Notes
100nF | C1 | POLYESTER FILM CAPACITOR | 1 | https://www.taydaelectronics.com/0-1uf-100v-5-polyester-film-box-type-capacitor.html
0.1uf | C2,C3,C5,C6,C7,C9 | CERAMIC CAPACITOR | 6 | https://www.taydaelectronics.com/a-553-0-1uf-50v-ceramic-disc-capacitor-pkg-of-10.html
47uF | C4,C8 | ELECTROLYTIC CAPACITOR | 2 | https://www.taydaelectronics.com/47uf-25v-105c-radial-electrolytic-capacitor-5x11mm.html Tayda doesn't have small size ones (7mm height) I recommend you try to find shorter height, otherwise you can always bend them a bit to fit between the PCBs which is quite common.
1N5819 | D1,D2 | 1N5819 SCHOTTKY BARRIER DIODE 1A 40V | 2 | https://www.taydaelectronics.com/1n5819-schottky-barrier-diode-1a-40v.html
MAINTOP, MAINBOTTOM | H1, H2 | SINGLE ROW 10 FEMALE PIN HEADER STRIP | 2 | https://www.taydaelectronics.com/10-pin-2-54-mm-single-row-female-pin-header.html
POWER | P1 | EURORACK SHROUDED POWER 10 PIN | 1 | https://www.taydaelectronics.com/10-pin-box-header-connector-2-54mm.html
BC550 | Q2,Q4,Q5 | BC550 NPN LOW NOISE TRANSISTOR | 3 | https://www.taydaelectronics.com/bc550-npn-low-noise-transistor.html
BC547 | Q6 | BC547 NPN LOW NOISE TRANSISTOR | 1 | https://www.taydaelectronics.com/bc547-transistor-npn-45v-0-1a.html
100k | R1,R2,R5,R6,R34,R35,R36,R38 | 1/4W 1% METAL FILM RESISTOR | 8 | https://www.taydaelectronics.com/resistors/1-4w-metal-film-resistors/test-group-2.html
47k | R9,R12,R13,R15,R16 | 1/4W 1% METAL FILM RESISTOR | 5 | https://www.taydaelectronics.com/resistors/1-4w-metal-film-resistors/test-group-2.html
10k | R18,R24,R25,R37,R40 | 1/4W 1% METAL FILM RESISTOR | 5 | https://www.taydaelectronics.com/resistors/1-4w-metal-film-resistors/test-group-2.html
470 | R22,R27 | 1/4W 1% METAL FILM RESISTOR | 2 | https://www.taydaelectronics.com/resistors/1-4w-metal-film-resistors/test-group-2.html
68k | R23 | 1/4W 1% METAL FILM RESISTOR | 1 | https://www.taydaelectronics.com/resistors/1-4w-metal-film-resistors/test-group-2.html
220 | R26 | 1/4W 1% METAL FILM RESISTOR | 1 | https://www.taydaelectronics.com/resistors/1-4w-metal-film-resistors/test-group-2.html
33k | R28,R29 | 1/4W 1% METAL FILM RESISTOR | 2 | https://www.taydaelectronics.com/resistors/1-4w-metal-film-resistors/test-group-2.html
10 | R31,R32 | 1/4W 1% METAL FILM RESISTOR | 2 | https://www.taydaelectronics.com/resistors/1-4w-metal-film-resistors/test-group-2.html
20k | R39 | 1/4W 1% METAL FILM RESISTOR | 1 | https://www.taydaelectronics.com/resistors/1-4w-metal-film-resistors/test-group-2.html
51k | R42 | 1/4W 1% METAL FILM RESISTOR | 1 | https://www.taydaelectronics.com/resistors/1-4w-metal-film-resistors/test-group-2.html
100k | TM1 | RM-063-1 | 1 | https://www.taydaelectronics.com/rm-063-100k-ohm-trimpot-variable-resistor-6mm.html
50k | TM2 | RM-063-1 | 1 | https://www.taydaelectronics.com/rm-063-50k-ohm-trimpot-variable-resistor-6mm.html
20k | TM3 | RM-063-1 | 1 | https://www.taydaelectronics.com/rm-063-20k-ohm-trimpot-variable-resistor-6mm.html
TL074 | U1,U2 | TL074 QUAD OPERATIONAL AMPLIFIER J-FET PDIP-14 | 2 | https://www.taydaelectronics.com/tl074-quad-operational-amplifier-j-fet-pdip-14-tl074cn.html
SOCKETS | Use to mount the two TL074 on top | 14 PIN MACHINE TOOLED IC SOCKET | 2 | https://www.taydaelectronics.com/14-pin-machine-tooled-ic-socket.html

## Tayda Auto Order - Export as CS
sku | qty
A-553 | 10
A-2248 | 20
A-2203 | 10
A-2200 | 10
A-2607 | 10
A-2330 | 10
A-2310 | 10
A-2279 | 10
A-2247 | 10
A-2334 | 10
A-2246 | 10
A-2290 | 10
A-2198 | 10
A-2339 | 10
A-2775 | 10
A-564 | 2
A-157 | 2
A-5513 | 2
A-213 | 5
A-261 | 1
A-197 | 1
A-2566 | 6
A-037 | 1
A-857 | 1
A-5713 | 2
A-484 | 2
A-1306 | 2
A-2939 | 1
A-137 | 1
A-881 | 1
A-5270 | 1
A-4788 | 1
A-1138 | 2
A-1317 | 2